## Feedback
| Fill out during design review |  | Fill out according to the contents of the resubmission |  | Fill out according to the contents of the Finalized Rocket Design |  | Filled out according to the contents of the revised final design
Team Info | Information given | Design Review Comments | Re-submission | Re-submission Comments | Information given | Comments
Mission # (Bold the team's target apogee: 815/1446/1945 ft) (Bold the team's landing distance: Lands within (wind speed in mph) * 10/20/30 ft from the launch pad) | 1 |  |  |  | 1 |  | 1 |  | Orange Annotations = Needs to be changed to receive full credit
Team # | 3 |  |  |  | 3 |  | 3 |  | Yellow Annotations = could be modified, but not essential
Mission Criteria
Predicted Apogee (ft) | 921 |  |  |  | 873 | This is a good amount of overshoot | 863 | This is a good amount of overshoot
Landing distance (ft) * Note wind speed used in the simulation |  |  |  |  | 49 ft, 5 mph 180 ft, 15 mph | The maximum landing distance is exceeded for the 15 mphs case. | 31 ft, 5 mph ~ 150 ft,15 mph | The landing distance fluctuates between simulations. While this distance is sometimes above 150 ft for the 15 mph case, this is good enough.
Overall Vehicle Requirments
Stability (must be over 1.5) | 2.06 |  |  |  | 1.97 |  | 2.43
Was the avionics bay simulated accurately? (Y/N) *Mass should be 200 g *It should be and 45 mm wide and 110 mm long | Yes | Nice and centered |  |  | Y
Rail exit velocity (ft/s) *Must be greater than 52 ft/s with a 6 ft rail | 58.08 |  |  |  | 51.1 | Close enough | 56.2
Motor Choice * Must be one of these four: G88-SS, G83-BS, G57-CL, G126-WT |  |  |  |  | G88-SS-8 |  | G88-SS-8
Motor delay vs optimum delay (sec) * Must be within ± 1 seconds of the optimum delay predicted by your OpenRocket file | optimum 6.85 |  |  |  | 6.6 | Set delay to 6 seconds if possible. 8 seconds is a bit too long. | 6.47
Altitude of main chute deployment (ft) * Must happen at least 200 ft above ground level * Jolly Logic only gives a precison of 100 ft so remind teams of that | 300 |  |  |  | 200
Landing Velocity (ft/s) * Must be no more than 24 ft/s | 11.6 m/s | Too high |  |  | 23
Component Description
Nosecone | 54 mm nose cone
Mass (g) | 311 | * Preset mass value given by OpenRocket was a lot larger than the actual value. Override mass to 112 g |  |  | 112
Length (in) | preset values |  |  |  | 9.5
Geometry | preset values |  |  |  | Ogive
Diameter (in) | preset values |  |  |  | 2.26
Body tube + Coupler | 54 mm LOC tube | * Preset mass value given by OpenRocket was a lot larger than the actual value.
Diameter (in) | preset values |  |  |  | Body tube outer - 2.26, body tube inner & coupler outer - 2.14
Length - Body Tube (in) | around 64 cm long in total | Good. It can be made from a 34 in tube |  |  | 34.016 | Would like to recommend shortening the booster tube to reduce the drag generated by the rocket body. This will allow your "drogue" diameter to shrink and allow your rocket to descent more quickly.
Length - Coupler (in) | 54 mm coupler tube |  |  |  | 5.75
Parachutes |  | Too small for the required landing speed
Diameter (inches) |  |  |  |  | 24
Packing length (in) |  |  |  |  | Fine
Packing diameter (in) |  |  |  |  | Fine
Chute deploy altitude (ft) |  |  |  |  | 200
Expected Drogue Descent (ft/s) |  |  |  |  | 82.5
Drogue diameter (optional) |  |  |  |  | 7.956
Quick link
Thickness (1/8 or 1/4) |  |  |  |  | part simulated | Add the 1/8 quicklink to the simulation for more accurate results
Mass |  |  |  |  | part simulated
Location in the booster |  |  |  |  | part simulated
Shockcord
Length | 440 cm | that is around 14.5 ft |  |  | 177
Mass |  |  |  |  | 79.5
Packing volume * Should be similar to the chute packing size |  |  |  |  | Fine
Misc
Is the fin thickness 3 mm? (Y/N) |  |  |  |  | Y
Is the centering ring thickness 3 mm? (Y/N) |  |  |  |  | Y
Is the bulkhead thickness 3 mm? (Y/N) |  |  |  |  | Y
Fin
Was the fin designed with structural and aerodynamic considerations in mind? (Y/N) * Ex: Is the root chord a reasonable length? |  |  |  |  | Y
Is the fin tab properly sized? (Y/N) * Does it reach the motor mount tube? Is it flush between the centering rings? |  |  |  |  | Y
Is there space on the motor mount tube for the motor retainer? (Y/N) |  |  |  |  | Y
Is the ballast a reasonable mass & volume? (Y/N) |  |  |  |  | Y
Does the team have a solid plan for securing it during flight? (Y/N) |  |  |  |  | TBD
Final Grade (100 / 75 / 50 %) 100 - all good 75 - needs some work 50 - incomplete |  |  |  |  | 100 | Please address all the comments! Resubmit with the right name convention and address the landing distance issue for full credit. | 100